## Sheet1
Values | QTY | Type | Rating
100R | 1 | Metal / Carbon Film | 1/4W
1k | 2 | Metal / Carbon Film | 1/4W
10k | 2 | Metal / Carbon Film | 1/4W
100k | 1 | Metal / Carbon Film | 1/4W
220k | 1 | Metal / Carbon Film | 1/4W
470k | 1 | Metal / Carbon Film | 1/4W
1M | 4 | Metal / Carbon Film | 1/4W
2M2 | 6 | Metal / Carbon Film | 1/4W
10M | 1 | Metal / Carbon Film | 1/4W
100n | 2 | Film | 16v min.
4u7 | 3 | Electrolytic | 16v min.
100uF | 1 | Electrolytic | 16v min.
LED | 2 | Yellow, Diffused | 5mm
1N4001 | 1
TL074 | 1
DPDT | 1 | On/On, Solder Lug
miniJack | 1 | 1/8" (optional)
100kA | 4 | PCB Right Angle | 16mm