## Sheet1
Value | QTY | Type | Rating | Value | QTY | Type | Rating
10R | 1 | Metal / Carbon Film | 1/4W or 1/2W | 1n | 2 | Film | 25v min.
150R | 1 | Metal / Carbon Film | 1/8W | 1n2 | 1 | Film | 25v min.
470R | 1 | Metal / Carbon Film | 1/8W | 2n7 | 6 | Film | 25v min.
820R | 1 | Metal / Carbon Film | 1/8W | 3n9 | 1 | Film | 25v min.
1k | 2 | Metal / Carbon Film | 1/8W | 22n | 1 | Film | 25v min.
2k4 | 2 | Metal / Carbon Film | 1/8W | 33n | 1 | Film | 25v min.
3k3 | 1 | Metal / Carbon Film | 1/8W | 47n | 2 | Film | 25v min.
6k8 | 2 | Metal / Carbon Film | 1/8W | 100n | 4 | Film | 25v min.
7k5 | 2 | Metal / Carbon Film | 1/8W | 220n | 2 | Film | 25v min.
8k2 | 1 | Metal / Carbon Film | 1/8W | 470n | 2 | Film | 25v min.
10k | 1 | Metal / Carbon Film | 1/8W | 1uF | 2 | Film, | 25v min.
11k | 2 | Metal / Carbon Film | 1/8W | 1uF | 1 | Film | 25v min.
13k | 1 | Metal / Carbon Film | 1/8W | 1uF | 5 | Electrolytic | 25v min.
15k | 3 | Metal / Carbon Film | 1/8W | 1uF | 2 | Electrolytic | 25v min.
16k | 4 | Metal / Carbon Film | 1/8W | 2u2 | 1 | Electrolytic | 25v min.
22k | 2 | Metal / Carbon Film | 1/8W | 2u2 BP | 1 | Electrolytic, Non-polar/Bi-Polar | 25v min.
24k | 1 | Metal / Carbon Film | 1/8W | 4u7 | 3 | Electrolytic | 25v min.
24k3 | 1 | Metal / Carbon Film | 1/8W | 10uF | 3 | Electrolytic | 25v min.
27k | 2 | Metal / Carbon Film | 1/8W | 10uF | 1 | Electrolytic | 25v min.
33k | 2 | Metal / Carbon Film | 1/8W | 47uF | 1 | Electrolytic | 25v min.
33k2 | 1 | Metal / Carbon Film | 1/8W | 100uF | 2 | Electrolytic | 25v min.
39k | 2 | Metal / Carbon Film | 1/8W | 220uF | 1 | Electrolytic | 25v min.
47k | 1 | Metal / Carbon Film | 1/8W | 1n5817 | 1
51k | 1 | Metal / Carbon Film | 1/8W | 20v | 1 | Zener, 1W
68k | 3 | Metal / Carbon Film | 1/8W | 1n4001 | 1
82k | 1 | Metal / Carbon Film | 1/8W | 2N5087 | 1
100k | 10 | Metal / Carbon Film | 1/8W | LM7915 | 1 | TO-220
120k | 1 | Metal / Carbon Film | 1/8W | 4558 | 5
180k | 1 | Metal / Carbon Film | 1/8W | NE570 | 1 | or, v571
200k | 2 | Metal / Carbon Film | 1/8W | MN3005 | 2
240k | 1 | Metal / Carbon Film | 1/8W | CD4047 | 1
330k | 1 | Metal / Carbon Film | 1/8W | SPDT | 1 | On/On, mini
680k | 1 | Metal / Carbon Film | 1/8W | 5k | 1 | Bourns 3362p or 6mm
910k | 2 | Metal / Carbon Film | 1/8W | 100k | 4 | Bourns 3362p or 6mm
1M5 | 1 | Metal / Carbon Film | 1/8W | 10kB | 1 | Right Angle, Metal Shaft | 9mm
2M2 | 1 | Metal / Carbon Film | 1/8W | 100kB | 2 | Right Angle, Metal Shaft | 9mm
27pF | 1 | Ceramic / MLCC | 25v min. | 10kA | 1 | Right Angle, Metal Shaft | 9mm
120pF | 1 | Ceramic / MLCC | 25v min. | 1MA | 1 | Right Angle, Metal Shaft | 9mm
150pF | 1 | Ceramic / MLCC | 25v min. | Pins | 2 | 8-pin SIL - included w/PCB | 2.54mm
240pF | 1 | Ceramic / MLCC | 25v min. | Sockets | 2 | 8-pin SIL - included w/PCB | 2.54mm