## Sheet1
Value | QTY | Type | Rating | Value | QTY | Type | Rating
120R | 1 | Metal / Carbon Film | 1/8W | 1n914 | 2
330R | 1 | Metal / Carbon Film | 1/8W | LED | 1 | Yellow, Diffused
560R | 1 | Metal / Carbon Film | 1/8W | 1N5817 | 1
2k2 | 2 | Metal / Carbon Film | 1/8W | 15v | 1 | Zener
3k9 | 1 | Metal / Carbon Film | 1/8W | LED | 4 | Any color, Diffused
4k7 | 16 | Metal / Carbon Film | 1/8W | 2n4401 | 1
10k | 1 | Metal / Carbon Film | 1/8W | TL074 | 4
39k | 1 | Metal / Carbon Film | 1/8W | LT1054 | 1
47k | 2 | Metal / Carbon Film | 1/8W | 9203 | 8
68k | 3 | Metal / Carbon Film | 1/8W | Jack | 1 | Switched Mono | 1/8"
220k | 9 | Metal / Carbon Film | 1/8W | 2P4T | 1 | Mini
560R | 1 | Metal / Carbon Film | 1/4W | 10k | 1 | Bourns 3362p or 6mm
3k9 | 1 | Metal / Carbon Film | 1/4W | 1k | 1 | Bourns 3362p or 6mm
4k7 | 4 | Metal / Carbon Film | 1/4W | 10kA | 1 | PCB Right Angle | 16mm
8k2 | 3 | Metal / Carbon Film | 1/4W | 10kB | 1 | PCB Right Angle | 16mm
10k | 2 | Metal / Carbon Film | 1/4W | 25kA | 1 | PCB Right Angle | 16mm
18k | 1 | Metal / Carbon Film | 1/4W
100k | 1 | Metal / Carbon Film | 1/4W
390k | 2 | Metal / Carbon Film | 1/4W
1M | 1 | Metal / Carbon Film | 1/4W
47pF | 1 | Ceramic / MLCC | 25v min.
820pF | 1 | Ceramic / MLCC | 25v min.
1n | 1 | Film | 25v min.
3n3 | 1 | Film | 25v min.
6n8 | 8 | Film | 25v min.
100n | 4 | Film | 25v min.
470n | 2 | Film | 25v min.
1uF | 2 | Film | 25v min.
10uF | 2 | Electroltyic | 25v min.
100uF | 2 | Electroltyic | 25v min.