## Sheet1
Value | QTY | Type | Rating | Value | QTY | Type | Rating
100R | 2 | Metal / Carbon Film | 1/4W | 47pF | 1 | Ceramic / MLCC | 25v min.
330R | 1 | Metal / Carbon Film | 1/4W | 4n7 | 2 | Film | 25v min.
390R | 1 | Metal / Carbon Film | 1/4W | 5n6 | 1 | Film | 25v min.
8k2 | 1 | Metal / Carbon Film | 1/4W | 8n2 | 1 | Film | 25v min.
15k | 1 | Metal / Carbon Film | 1/4W | 10n | 6 | Film | 25v min.
68k | 1 | Metal / Carbon Film | 1/4W | 22n | 2 | Film | 25v min.
1k3 | 1 | Metal / Carbon Film | 1/8W | 47n | 1 | Film | 25v min.
2k7 | 1 | Metal / Carbon Film | 1/8W | 100n | 1 | Film | 25v min.
3k6 | 2 | Metal / Carbon Film | 1/8W | 330n | 1 | Film | 25v min.
4k7 | 3 | Metal / Carbon Film | 1/8W | 470n | 1 | Film | 25v min.
6k8 | 1 | Metal / Carbon Film | 1/8W | 1uF | 5 | Film | 25v min.
10k | 2 | Metal / Carbon Film | 1/8W | 0.47uF | 1 | Electrolytic | 25v min.
12k | 1 | Metal / Carbon Film | 1/8W | 10uF | 4 | Electrolytic | 25v min.
15k | 14 | Metal / Carbon Film | 1/8W | 22uF | 2 | Electrolytic | 25v min.
18k | 3 | Metal / Carbon Film | 1/8W | 47uF | 1 | Electrolytic (low ESR) | 25v min.
22k | 1 | Metal / Carbon Film | 1/8W | 100uF | 4 | Electrolytic | 25v min.
36k | 1 | Metal / Carbon Film | 1/8W | 220uF | 2 | Electrolytic | 16v min.
39k | 1 | Metal / Carbon Film | 1/8W | 1n914 | 5
43k | 1 | Metal / Carbon Film | 1/8W | 1n4001 | 1
51k | 1 | Metal / Carbon Film | 1/8W | 1n5817 | 3
56k | 3 | Metal / Carbon Film | 1/8W | LED | 1 | any | 5mm
75k | 2 | Metal / Carbon Film | 1/8W | 15v | 1 | Zener, 1W
82k | 1 | Metal / Carbon Film | 1/8W | 2n3904 | 1
100k | 17 | Metal / Carbon Film | 1/8W | 2N5088 | 3
220k | 1 | Metal / Carbon Film | 1/8W | 2N5087 | 1
240k | 1 | Metal / Carbon Film | 1/8W | 4558 | 5
390k | 2 | Metal / Carbon Film | 1/8W | CD4013 | 1
470k | 4 | Metal / Carbon Film | 1/8W | CA3140 | 1 | through-hole or smd
620k | 3 | Metal / Carbon Film | 1/8W | LM324 | 1
820k | 1 | Metal / Carbon Film | 1/8W | LM1458 | 1
1M | 1 | Metal / Carbon Film | 1/8W | LT1054 | 1
Thermistor | 1 | *see notes |  | 78L15 | 1 | TO-92 style
|  |  |  | VTL5C3/2 | 3 | *see notes
|  |  |  | DPDT | 1 | On/On, Solder Lug
|  |  |  | 10K | 1 | multi-turn - included with PCB
|  |  |  | 250k | 1 | Bourns 3362p
|  |  |  | 100kB | 3 | PCB Right Angle | 16mm
|  |  |  | 1MC | 1 | PCB Right Angle | 16mm